## Whole UHT
Whole UHT
Smartphone
Formaldehyde Conc. (mg/L) | Pixel |  |  | Average | Std. Deviation | Relative Error | D.O. |  |  | Average | Std. Deviation | Relative Error
25 | 94 | 103 | 93 | 96.6667 | 5.5076 | 5.697% | 0.45461 | 0.49432 | 0.44997 | 0.4663 | 0.024378 | 5.228%
20 | 93 | 94 | 93 | 93.3333 | 0.57735 | 0.6186% | 0.44997 | 0.45461 | 0.44997 | 0.45152 | 0.0026817 | 0.5939%
15 | 66 | 72 | 67 | 68.3333 | 3.2146 | 4.704% | 0.30103 | 0.33882 | 0.30756 | 0.3158 | 0.020198 | 6.396%
10 | 61 | 61 | 67 | 63 | 3.4641 | 5.499% | 0.26682 | 0.26682 | 0.30756 | 0.2804 | 0.023524 | 8.39%
5 | 41 | 42 | 43 | 42 | 1 | 2.381% | 0.09427 | 0.10474 | 0.11495 | 0.10465 | 0.010343 | 9.883%
2.5 | 40 | 40 | 41 | 40.3333 | 0.57735 | 1.431% | 0.083546 | 0.083546 | 0.09427 | 0.087121 | 0.0061914 | 7.107%
Background | 33 | 33 | 33
Spectrophotometer
Formaldehyde Conc. (mg/L) | Absorbance |  |  | Average | Std. Deviation | Relative Error
25 | 0.816 | 0.876 | 0.798 | 0.83 | 0.040841 | 4.921%
20 | 0.704 | 0.672 | 0.685 | 0.687 | 0.016093 | 2.343%
15 | 0.491 | 0.394 | 0.396 | 0.427 | 0.055435 | 12.98%
10 | 0.333 | 0.326 | 0.284 | 0.31433 | 0.026502 | 8.431%
5 | 0.174 | 0.188 | 0.177 | 0.17967 | 0.0073711 | 4.103%
2.5 | 0.067 | 0.079 | 0.065 | 0.070333 | 0.0075719 | 10.77%
Anova Smartphone
Formaldehyde Conc. (mg/L) | Average O.D. | Average Pixel
25 | 0.4445 | 92.3333
20 | 0.43523 | 90
15 | 0.3158 | 68.3333
10 | 0.2804 | 63
5 | 0.11442 | 43
2.5 | 0.078763 | 39.6667
Regression Statistics
Multiple R | 0.97158
R-Squared | 0.94396
Adjusted R-Squared | 0.92995
Standard Error | 0.040042
Observations | 6
ANOVA
| df | SS | MS | F | Significance F
Regression | 1 | 0.10803 | 0.10803 | 67.3778 | 0.0012004
Residue | 4 | 0.0064136 | 0.0016034
Total | 5 | 0.11445
| Coefficients | Standard Error | t Stat | P-value | Lower 95% | Upper 95% | Lower 95%
Intercept | 0.062999 | 0.031158 | 2.0219 | 0.11325 | -0.02351 | 0.14951 | -0.02351
Variable X 1 | 0.016856 | 0.0020536 | 8.2084 | 0.0012004 | 0.011155 | 0.022558 | 0.011155
RESULTADOS DE RESÍDUOS
Observação | Y previsto | Resíduos | Resíduos padrão | [7 empty] | Observação | Y previsto
1 | 0.48692 | -0.042414 | -1.1434 | [7 empty] | 1 | 96.5078
2 | 0.40055 | 0.034688 | 0.9351 | [7 empty] | 2 | 83.9068
3 | 0.31417 | 0.0016284 | 0.043897 | [7 empty] | 3 | 71.3059
4 | 0.2278 | 0.052595 | 1.4178 | [7 empty] | 4 | 58.705
5 | 0.14143 | -0.027015 | -0.72825 | [7 empty] | 5 | 46.1041
6 | 0.098245 | -0.019482 | -0.52519 | [7 empty] | 6 | 39.8037
Anova - Spectrophotometer
Formaldehyde Conc. (mg/L) | Average
25 | 0.83
20 | 0.687
15 | 0.427
10 | 0.31433
5 | 0.17967
2.5 | 0.070333
Regression Statistics
Multiple R | 0.99358
R-Squared | 0.9872
Adjusted R-Squared | 0.984
Standard Error | 0.037118
Observations | 6
ANOVA
| df | SS | MS | F | Significance F
Regression | 1 | 0.4251 | 0.4251 | 308.5478 | 6.1685e-05
Residue | 4 | 0.0055109 | 0.0013777
Total | 5 | 0.43061
| Coefficients | Standard Error | t Stat | P-value | Lower 95% | Upper 95% | Lower 95%
Intercept | -0.013845 | 0.028882 | -0.47935 | 0.65672 | -0.094035 | 0.066345 | -0.094035
Variable X 1 | 0.033437 | 0.0019036 | 17.5655 | 6.1685e-05 | 0.028152 | 0.038723 | 0.028152
Observation | Predicted Y | Residues | Standard Residues
1 | 0.82209 | 0.0079087 | 0.23822
2 | 0.6549 | 0.032096 | 0.96677
3 | 0.48772 | -0.060717 | -1.8289
4 | 0.32053 | -0.0061963 | -0.18664
5 | 0.15334 | 0.026324 | 0.79292
6 | 0.069749 | 0.00058447 | 0.017605

## Whole UHT-Teste F
Whole UHT
Average Absorbance | Average O.D.
0.83 | 0.4445
0.687 | 0.43523
0.427 | 0.3158
0.31433 | 0.2804
0.17967 | 0.11442
0.070333 | 0.078763
F-Test: Two-Sample for Variances |  |  | t-Test: Two-Sample Assuming Equal Variances
| Variable 1 | Variable 2 |  | Variable 1 | Variable 2
Average | 0.41806 | 0.27819 | Average | 0.41806 | 0.27819
Variance | 0.086122 | 0.024067 | Variance | 0.086122 | 0.024067
Observations | 6 | 6 | Observations | 6 | 6
df | 5 | 5 | Grouped Variance | 0.055094
F | 3.5784 |  | Hypothesized Mean Difference | 0
P(F<=f) one-tail | 0.094019 |  | df | 10
F Critical one-tail | 5.0503 |  | t Stat | 1.0321
|  |  | P(T<=t) one-tail | 0.16317
|  |  | t Critical one-tail | 1.8125
|  |  | P(T<=t) two-tail | 0.32633
|  |  | t Critical two-tail | 2.2281

## Semi-skim
Semi-skim
Smartphone
Formaldehyde Conc. (mg/L) | Pixel |  |  | Average | Std. Deviation | Relative Error | D.O. |  |  | Average | Std. Deviation | Relative Error
25 | 84 | 74 | 71 | 76.3333 | 6.8069 | 8.917% | 0.40577 | 0.35072 | 0.33274 | 0.36308 | 0.038047 | 10.48%
20 | 65 | 62 | 67 | 64.6667 | 2.5166 | 3.892% | 0.2944 | 0.27388 | 0.30756 | 0.29195 | 0.016975 | 5.814%
15 | 62 | 67 | 58 | 62.3333 | 4.5092 | 7.234% | 0.27388 | 0.30756 | 0.24491 | 0.27545 | 0.031353 | 11.38%
10 | 46 | 48 | 47 | 47 | 1 | 2.128% | 0.14424 | 0.16273 | 0.15358 | 0.15352 | 0.0092419 | 6.02%
5 | 42 | 41 | 44 | 42.3333 | 1.5275 | 3.608% | 0.10474 | 0.09427 | 0.12494 | 0.10798 | 0.01559 | 14.44%
2.5 | 37 | 36 | 37 | 36.6667 | 0.57735 | 1.575% | 0.049688 | 0.037789 | 0.049688 | 0.045721 | 0.00687 | 15.03%
Background | 33 | 33 | 33
Spectrophotometer
Formaldehyde Conc. (mg/L) | Absorbance |  |  | Average | Std. Deviation | Relative Error
25 | 0.734 | 0.72 | 0.65 | 0.70133 | 0.045004 | 6.417%
20 | 0.654 | 0.576 | 0.596 | 0.60867 | 0.040513 | 6.656%
15 | 0.369 | 0.463 | 0.407 | 0.413 | 0.047286 | 11.45%
10 | 0.266 | 0.31 | 0.274 | 0.28333 | 0.023438 | 8.272%
5 | 0.171 | 0.128 | 0.147 | 0.14867 | 0.021548 | 14.49%
2.5 | 0.062 | 0.079 | 0.065 | 0.068667 | 0.0090738 | 13.21%
Anova Smartphone
Formaldehyde Conc. (mg/L) | Average O.D. | Average Pixel
25 | 0.36308 | 76.3333
20 | 0.27545 | 62.3333
15 | 0.24062 | 58
10 | 0.14315 | 46
5 | 0.10369 | 42
2.5 | 0.037023 | 36
RESUMO DOS RESULTADOS
Regression Statistics
Multiple R | 0.95995
R-Squared | 0.9215
Adjusted R-Squared | 0.90187
Standard Error | 0.039971
Observations | 6
ANOVA
| df | SS | MS | F | Significance F
Regression | 1 | 0.075018 | 0.075018 | 46.9543 | 0.0023742
Residue | 4 | 0.0063907 | 0.0015977
Total | 5 | 0.081409
| Coefficients | Standard Error | t Stat | P-value | Lower 95% | Upper 95%
Intercept | 0.020016 | 0.031103 | 0.64354 | 0.55491 | -0.066339 | 0.10637
Variable X 1 | 0.014047 | 0.0020499 | 6.8523 | 0.0023742 | 0.0083552 | 0.019738
Observation | Predicted Y | Residues | Standard Residues
1 | 25.0451 | -0.04511 | -0.039731
2 | 18.7656 | 1.2344 | 1.0872
3 | 16.2695 | -1.2695 | -1.1182
4 | 9.2841 | 0.71587 | 0.63051
5 | 6.4565 | -1.4565 | -1.2829
6 | 1.6791 | 0.82091 | 0.72304
Anova - Spectrophotometer
Formaldehyde Conc. (mg/L) | Average
25 | 0.70133
20 | 0.60867 |  |  |  | Regression Statistics
15 | 0.413 |  |  |  | Multiple R | 0.99712
10 | 0.28333 |  |  |  | R-Squared | 0.99424
5 | 0.14867 |  |  |  | Adjusted R-Squared | 0.9928
2.5 | 0.068667 |  |  |  | Standard Error | 0.021321
[5 empty] | Observations | 6
ANOVA
[6 empty] | df | SS | MS | F | Significance F
[5 empty] | Regression | 1 | 0.31407 | 0.31407 | 690.9038 | 1.2449e-05
[5 empty] | Residue | 4 | 0.0018183 | 0.00045458
[5 empty] | Total | 5 | 0.31589
[6 empty] | Coefficients | Standard Error | t Stat | P-value | Lower 95% | Upper 95%
[5 empty] | Intercept | -0.00062922 | 0.01659 | -0.037927 | 0.97156 | -0.046692 | 0.045433
[5 empty] | Variable X 1 | 0.028741 | 0.0010934 | 26.285 | 1.2449e-05 | 0.025705 | 0.031777
[5 empty] | Observation | Predicted Y | Residues | Standard Residues
[5 empty] | 1 | 0.7179 | -0.016567 | -0.86875
[5 empty] | 2 | 0.57419 | 0.034472 | 1.8077
[5 empty] | 3 | 0.43049 | -0.017489 | -0.91707
[5 empty] | 4 | 0.28678 | -0.0034493 | -0.18088
[5 empty] | 5 | 0.14308 | 0.00559 | 0.29313
[5 empty] | 6 | 0.071224 | -0.0025571 | -0.13409

## Semi-skim-Teste F
Semi-skim
Average Absorbance | Average O.D.
0.70133 | 0.36308
0.60867 | 0.27545
0.413 | 0.24062
0.28333 | 0.14315
0.14867 | 0.10369
0.068667 | 0.037023
F-Test: Two-Sample for Variances |  |  | t-Test: Two-Sample Assuming Equal Variances
| Variable 1 | Variable 2 |  | Variable 1 | Variable 2
Average | 0.37061 | 0.19383 | Average | 0.37061 | 0.19383
Variance | 0.063178 | 0.014556 | Variance | 0.063178 | 0.014556
Observations | 6 | 6 | Observations | 6 | 6
df | 5 | 5 | Grouped Variance | 0.038867
F | 4.3405 |  | Hypothesized Mean Difference | 0
P(F<=f) one-tail | 0.066506 |  | df | 10
F Critical one-tail | 5.0503 |  | t Stat | 1.5531
|  |  | P(T<=t) one-tail | 0.075726
|  |  | t Critical one-tail | 1.8125
|  |  | P(T<=t) two-tail | 0.15145
|  |  | t Critical two-tail | 2.2281

## Skim
Skim
Smartphone
Formaldehyde Conc. (mg/L) | Pixel |  |  | Average | Std. Deviation | Relative Error | D.O. |  |  | Average | Std. Deviation | Relative Error
25 | 78 | 80 | 76 | 78 | 2 | 2.564% | 0.37358 | 0.38458 | 0.3623 | 0.37349 | 0.011139 | 2.982%
20 | 69 | 74 | 68 | 70.3333 | 3.2146 | 4.57% | 0.32034 | 0.35072 | 0.31399 | 0.32835 | 0.019629 | 5.978%
15 | 60 | 58 | 62 | 60 | 2 | 3.333% | 0.25964 | 0.24491 | 0.27388 | 0.25948 | 0.014483 | 5.581%
10 | 46 | 50 | 48 | 48 | 2 | 4.167% | 0.14424 | 0.18046 | 0.16273 | 0.16248 | 0.018107 | 11.14%
5 | 45 | 47 | 47 | 46.3333 | 1.1547 | 2.492% | 0.1347 | 0.15358 | 0.15358 | 0.14729 | 0.010903 | 7.403%
2.5 | 41 | 41 | 42 | 41.3333 | 0.57735 | 1.397% | 0.09427 | 0.09427 | 0.10474 | 0.097758 | 0.0060422 | 6.181%
Background | 33 | 33 | 33
Spectrophotometer
Formaldehyde Conc. (mg/L) | Absorbance |  |  | Average | Std. Deviation | Relative Error
25 | 0.775 | 0.72 | 0.72 | 0.73833 | 0.031754 | 4.301%
20 | 0.561 | 0.602 | 0.609 | 0.59067 | 0.025929 | 4.39%
15 | 0.379 | 0.422 | 0.419 | 0.40667 | 0.024007 | 5.903%
10 | 0.306 | 0.247 | 0.26 | 0.271 | 0.031 | 11.44%
5 | 0.155 | 0.137 | 0.119 | 0.137 | 0.018 | 13.14%
2.5 | 0.063 | 0.061 | 0.083 | 0.069 | 0.012166 | 17.63%
Anova Smartphone
Formaldehyde Conc. (mg/L) | Average O.D. | Average Pixel
25 | 0.35362 | 74.6667
20 | 0.2587 | 60.6667
15 | 0.237 | 57.3333
10 | 0.1631 | 48.3333
5 | 0.12094 | 43.6667
2.5 | 0.11123 | 42.6667
Regression Statistics
Multiple R | 0.9818
R-Squared | 0.96393
Adjusted R-Squared | 0.95491
Standard Error | 0.020995
Observations | 6
ANOVA
| df | SS | MS | F | Significance F
Regression | 1 | 0.047115 | 0.047115 | 106.8863 | 0.00049396
Residue | 4 | 0.0017632 | 0.0004408
Total | 5 | 0.048878
| Coefficients | Standard Error | t Stat | P-value | Lower 95% | Upper 95%
Intercept | 0.076554 | 0.016337 | 4.686 | 0.0094057 | 0.031196 | 0.12191
Variable X 1 | 0.011132 | 0.0010767 | 10.3386 | 0.00049396 | 0.0081424 | 0.014121
Observation | Predicted Y | Residues | Standard Residues
1 | 0.33479 | 0.018836 | 1.1512
2 | 0.28209 | -0.023393 | -1.4297
3 | 0.22939 | 0.0076086 | 0.46501
4 | 0.17669 | -0.013587 | -0.83041
5 | 0.12399 | -0.0030562 | -0.18679
6 | 0.097643 | 0.013592 | 0.83068
Anova - Spectrophotometer
Formaldehyde Conc. (mg/L) | Average
25 | 0.73833
20 | 0.59067 |  | Regression Statistics
15 | 0.40667 |  | Multiple R | 0.99847
10 | 0.271 |  | R-Squared | 0.99695
5 | 0.137 |  | Adjusted R-Squared | 0.99619
2.5 | 0.069 |  | Standard Error | 0.016109
|  |  | Observations | 6
ANOVA
|  |  |  | df | SS | MS | F | Significance F
|  |  | Regression | 1 | 0.33935 | 0.33935 | 1307.7506 | 3.4905e-06
|  |  | Residue | 4 | 0.001038 | 0.00025949
|  |  | Total | 5 | 0.34039
|  |  |  | Coefficients | Standard Error | t Stat | P-value | Lower 95% | Upper 95%
|  |  | Intercept | -0.017113 | 0.012535 | -1.3653 | 0.24391 | -0.051915 | 0.017689
|  |  | Variable X 1 | 0.029875 | 0.00082614 | 36.1628 | 3.4905e-06 | 0.027582 | 0.032169
|  |  | Observation | Predicted Y | Residues | Standard Residues
|  |  | 1 | 0.72977 | 0.0085607 | 0.59416
|  |  | 2 | 0.5804 | 0.010271 | 0.71288
|  |  | 3 | 0.43102 | -0.024352 | -1.6901
|  |  | 4 | 0.28164 | -0.010641 | -0.73855
|  |  | 5 | 0.13226 | 0.0047361 | 0.32871
|  |  | 6 | 0.057575 | 0.011425 | 0.79293

## Skim - Teste F
Skim
Average Absorbance | Average O.D.
0.73833 | 0.35362
0.59067 | 0.28984
0.40667 | 0.27106
0.271 | 0.16248
0.137 | 0.14729
0.069 | 0.097758
F-Test: Two-Sample for Variances |  |  | t-Test: Two-Sample Assuming Equal Variances
| Variable 1 | Variable 2 |  | Variable 1 | Variable 2
Average | 0.36878 | 0.22034 | Average | 0.36878 | 0.22034
Variance | 0.068078 | 0.0097756 | Variance | 0.068078 | 0.0097756
Observations | 6 | 6 | Observations | 6 | 6
df | 5 | 5 | Hypothesized Mean Difference | 0
F | 6.964 |  | df | 6
P(F<=f) one-tail | 0.026369 |  | t Stat | 1.3031
F Critical one-tail | 5.0503 |  | P(T<=t) one-tail | 0.12016
|  |  | t Critical one-tail | 1.9432
|  |  | P(T<=t) two-tail | 0.24031
|  |  | t Critical two-tail | 2.4469

## Lactose-free
Zero lactose
Smartphone
Formaldehyde Conc. (mg/L) | Pixel |  |  | Average | Std. Deviation | Relative Error | D.O. |  |  | Average | Std. Deviation | Relative Error
25 | 87 | 100 | 83 | 90 | 8.8882 | 9.876% | 0.42101 | 0.48149 | 0.40056 | 0.43435 | 0.04208 | 9.688%
20 | 71 | 70 | 73 | 71.3333 | 1.5275 | 2.141% | 0.33274 | 0.32658 | 0.34481 | 0.33471 | 0.0092704 | 2.77%
15 | 58 | 59 | 59 | 58.6667 | 0.57735 | 0.9841% | 0.24491 | 0.25234 | 0.25234 | 0.24986 | 0.0042863 | 1.715%
10 | 57 | 53 | 50 | 53.3333 | 3.5119 | 6.585% | 0.23736 | 0.20576 | 0.18046 | 0.20786 | 0.02851 | 13.72%
5 | 45 | 44 | 43 | 44 | 1 | 2.273% | 0.1347 | 0.12494 | 0.11495 | 0.12486 | 0.0098722 | 7.906%
2.5 | 37 | 38 | 37 | 37.3333 | 0.57735 | 1.546% | 0.049688 | 0.06127 | 0.049688 | 0.053548 | 0.0066868 | 12.49%
Background | 33 | 33 | 33
Spectrophotometer
Formaldehyde Conc. (mg/L) | Absorbance |  |  | Average | Std. Deviation | Relative Error
25 | 0.776 | 0.739 | 0.773 | 0.76267 | 0.020551 | 2.695%
20 | 0.601 | 0.583 | 0.51 | 0.56467 | 0.048191 | 8.534%
15 | 0.398 | 0.383 | 0.403 | 0.39467 | 0.010408 | 2.637%
10 | 0.258 | 0.27 | 0.299 | 0.27567 | 0.021079 | 7.647%
5 | 0.136 | 0.139 | 0.145 | 0.14 | 0.0045826 | 3.273%
2.5 | 0.063 | 0.052 | 0.058 | 0.057667 | 0.0055076 | 9.551%
Anova Smartphone
Formaldehyde Conc. (mg/L) | Average O.D. | Average Pixel
25 | 90 | 0.43435
20 | 64.6667 | 0.29141
15 | 65.3333 | 0.29556
10 | 51 | 0.18754
5 | 43 | 0.11464
2.5 | 37 | 0.048963
RESUMO DOS RESULTADOS
Regression Statistics
Multiple R | 0.9839
R-Squared | 0.96806
Adjusted R-Squared | 0.96007
Standard Error | 0.026992
Observations | 6
ANOVA
| df | SS | MS | F | Significance F
Regression | 1 | 0.088314 | 0.088314 | 121.2179 | 0.00038681
Residue | 4 | 0.0029142 | 0.00072855
Total | 5 | 0.091228
| Coefficients | Standard Error | t Stat | P-value | Lower 95% | Upper 95%
Intercept | 0.026527 | 0.021003 | 1.263 | 0.27519 | -0.031786 | 0.084841
Variable X 1 | 0.015241 | 0.0013843 | 11.0099 | 0.00038681 | 0.011397 | 0.019084
Observation | Predicted Y | Residues | Standard Residues
1 | 0.41828 | 0.016077 | 0.5573
2 | 0.33985 | -0.04844 | -1.6792
3 | 0.26142 | 0.034134 | 1.1833
4 | 0.18299 | 0.0045474 | 0.15764
5 | 0.10457 | 0.010073 | 0.34918
6 | 0.065355 | -0.016392 | -0.56823
Anova - Spectrophotometer
Formaldehyde Conc. (mg/L) | Average
25 | 0.76267
20 | 0.56467 |  |  | Regression Statistics
15 | 0.39467 |  |  | Multiple R | 0.99626
10 | 0.27567 |  |  | R-Squared | 0.99254
5 | 0.14 |  |  | Adjusted R-Squared | 0.99068
2.5 | 0.057667 |  |  | Standard Error | 0.025614
|  |  |  | Observations | 6
ANOVA
[5 empty] | df | SS | MS | F | Significance F
|  |  |  | Regression | 1 | 0.34932 | 0.34932 | 532.4453 | 2.0902e-05
|  |  |  | Residue | 4 | 0.0026242 | 0.00065606
|  |  |  | Total | 5 | 0.35194
[5 empty] | Coefficients | Standard Error | t Stat | P-value | Lower 95% | Upper 95%
|  |  |  | Intercept | -0.025626 | 0.019931 | -1.2858 | 0.26791 | -0.080963 | 0.02971
|  |  |  | Variable X 1 | 0.030311 | 0.0013136 | 23.0748 | 2.0902e-05 | 0.026664 | 0.033958
|  |  |  | Observation | Predicted Y | Residues | Standard Residues
|  |  |  | 1 | 0.73215 | 0.030521 | 1.3323
|  |  |  | 2 | 0.58059 | -0.015924 | -0.69509
|  |  |  | 3 | 0.42904 | -0.03437 | -1.5002
|  |  |  | 4 | 0.27748 | -0.0018155 | -0.079248
|  |  |  | 5 | 0.12593 | 0.014072 | 0.61425
|  |  |  | 6 | 0.050151 | 0.007516 | 0.32807

## Lactose-free-Teste F
Zero lactose
Average Absorbance | Average O.D.
0.76267 | 0.43435
0.56467 | 0.29141
0.39467 | 0.29556
0.27567 | 0.18754
0.14 | 0.11464
0.057667 | 0.048963
F-Test: Two-Sample for Variances |  |  | t-Test: Two-Sample Assuming Equal Variances
| Variable 1 | Variable 2 |  | Variable 1 | Variable 2
Average | 0.36589 | 0.22874 | Average | 0.36589 | 0.22874
Variance | 0.070388 | 0.019541 | Variance | 0.070388 | 0.019541
Observations | 6 | 6 | Observations | 6 | 6
df | 5 | 5 | Grouped Variance | 0.044964
F | 3.6021 |  | Hypothesized Mean Difference | 0
P(F<=f) one-tail | 0.092942 |  | df | 10
F Critical one-tail | 5.0503 |  | t Stat | 1.1202
|  |  | P(T<=t) one-tail | 0.1444
|  |  | t Critical one-tail | 1.8125
|  |  | P(T<=t) two-tail | 0.2888
|  |  | t Critical two-tail | 2.2281

## Whole
Whole
Smartphone
Formaldehyde Conc. (mg/L) | Pixel |  |  | Average | Std. Deviation | Relative Error | D.O. |  |  | Average | Std. Deviation | Relative Error
25 | 87 | 84 | 71 | 80.6667 | 8.5049 | 10.54% | 0.42101 | 0.40577 | 0.33274 | 0.38651 | 0.047178 | 12.21%
20 | 69 | 73 | 69 | 70.3333 | 2.3094 | 3.284% | 0.32034 | 0.34481 | 0.32034 | 0.32849 | 0.01413 | 4.301%
15 | 58 | 65 | 65 | 62.6667 | 4.0415 | 6.449% | 0.24491 | 0.2944 | 0.2944 | 0.2779 | 0.02857 | 10.28%
10 | 54 | 50 | 51 | 51.6667 | 2.0817 | 4.029% | 0.21388 | 0.18046 | 0.18906 | 0.19446 | 0.017356 | 8.925%
5 | 46 | 45 | 43 | 44.6667 | 1.5275 | 3.42% | 0.14424 | 0.1347 | 0.11495 | 0.1313 | 0.014938 | 11.38%
2.5 | 41 | 42 | 44 | 42.3333 | 1.5275 | 3.608% | 0.09427 | 0.10474 | 0.12494 | 0.10798 | 0.01559 | 14.44%
Background | 33 | 33 | 33
Spectrophotometer
Formaldehyde Conc. (mg/L) | Absorbance |  |  | Average | Std. Deviation | Relative Error
25 | 0.724 | 0.871 | 0.781 | 0.792 | 0.074115 | 9.358%
20 | 0.682 | 0.75 | 0.637 | 0.68967 | 0.056889 | 8.249%
15 | 0.535 | 0.508 | 0.396 | 0.47967 | 0.073704 | 15.37%
10 | 0.328 | 0.329 | 0.305 | 0.32067 | 0.013577 | 4.234%
5 | 0.166 | 0.154 | 0.179 | 0.16633 | 0.012503 | 7.517%
2.5 | 0.081 | 0.097 | 0.074 | 0.084 | 0.01179 | 14.04%
Anova Smartphone
Formaldehyde Conc. (mg/L) | Average O.D. | Average Pixel
25 | 76.3333 | 0.36205
20 | 74.6667 | 0.35295
15 | 59.6667 | 0.25349
10 | 53.6667 | 0.20972
5 | 43 | 0.11464
2.5 | 41.3333 | 0.097253
Regression Statistics
Multiple R | 0.98285
R-Squared | 0.96598
Adjusted R-Squared | 0.95748
Standard Error | 0.023358
Observations | 6
ANOVA
| df | SS | MS | F | Significance F
Regression | 1 | 0.061975 | 0.061975 | 113.5938 | 0.00043891
Residue | 4 | 0.0021823 | 0.00054559
Total | 5 | 0.064157
| Coefficients | Standard Error | t Stat | P-value | Lower 95% | Upper 95%
Intercept | 0.070088 | 0.018175 | 3.8562 | 0.018206 | 0.019625 | 0.12055
Variable X 1 | 0.012767 | 0.0011979 | 10.658 | 0.00043891 | 0.0094414 | 0.016093
Anova - Spectrophotometer
Formaldehyde Conc. (mg/L) | Average
25 | 0.792
20 | 0.68967 |  |  | Regression Statistics
15 | 0.47967 |  |  | Multiple R | 0.99743
10 | 0.32067 |  |  | R-Squared | 0.99486
5 | 0.16633 |  |  | Adjusted R-Squared | 0.99358
2.5 | 0.084 |  |  | Standard Error | 0.02271
|  |  |  | Observations | 6
ANOVA
[5 empty] | df | SS | MS | F | Significance F
|  |  |  | Regression | 1 | 0.39969 | 0.39969 | 774.936 | 9.9059e-06
|  |  |  | Residue | 4 | 0.0020631 | 0.00051577
|  |  |  | Total | 5 | 0.40175
[5 empty] | Coefficients | Standard Error | t Stat | P-value | Lower 95% | Upper 95%
|  |  |  | Intercept | 0.003263 | 0.017672 | 0.18465 | 0.86249 | -0.045801 | 0.052327
|  |  |  | Variable X 1 | 0.032423 | 0.0011647 | 27.8377 | 9.9059e-06 | 0.029189 | 0.035656
|  |  |  | Observation | Predicted Y | Residues | Standard Residues
|  |  |  | 1 | 0.81383 | -0.021829 | -1.0746
|  |  |  | 2 | 0.65172 | 0.037951 | 1.8683
|  |  |  | 3 | 0.4896 | -0.0099361 | -0.48915
|  |  |  | 4 | 0.32749 | -0.0068228 | -0.33589
|  |  |  | 5 | 0.16538 | 0.00095708 | 0.047117
|  |  |  | 6 | 0.08432 | -0.00031963 | -0.015736

## Whole - F-test
Whole
Average Absorbance | Average O.D.
0.792 | 0.36205
0.68967 | 0.35295
0.47967 | 0.2779
0.32067 | 0.19446
0.16633 | 0.11464
0.084 | 0.10798
F-Test: Two-Sample for Variances |  |  | t-Test: Two-Sample Assuming Equal Variances
| Variable 1 | Variable 2 |  | Variable 1 | Variable 2
Average | 0.42206 | 0.235 | Average | 0.42206 | 0.235
Variance | 0.08035 | 0.012831 | Variance | 0.08035 | 0.012831
Observations | 6 | 6 | Observations | 6 | 6
df | 5 | 5 | Hypothesized Mean Difference | 0
F | 6.2619 |  | df | 7
P(F<=f) one-tail | 0.032741 |  | t Stat | 1.501
F Critical one-tail | 5.0503 |  | P(T<=t) one-tail | 0.088521
|  |  | t Critical one-tail | 1.8946
|  |  | P(T<=t) two-tail | 0.17704
|  |  | t Critical two-tail | 2.3646